## netload
unit(MW) | 0:00 | 1:00 | 2:00 | 3:00 | 4:00 | 5:00 | 6:00 | 7:00 | 8:00 | 9:00 | 10:00 | 11:00 | 12:00 | 13:00 | 14:00 | 15:00 | 16:00 | 17:00 | 18:00 | 19:00 | 20:00 | 21:00 | 22:00 | 23:00
grid import | 2.5536 | 3.0593 | 4.7258 | -1.8633 | 1.9159 | 4.5291 | 5.5584 | 3.9825 | 1.6993 | 1.042 | -0.005051 | -1.0725 | -8.3824 | -1.4396 | -2.2243 | -4.0316 | 2.9385 | 5.0171 | -1.4462 | 4.4117 | 3.2664 | 2.1372 | 3.2223 | 3.832
Load | 15.4286 | 17.4343 | 18.1008 | 14.2617 | 16.9159 | 19.5291 | 20.9334 | 18.9825 | 17.6993 | 16.917 | 15.7449 | 13.8025 | 8.2426 | 14.1854 | 13.7757 | 14.8434 | 16.4385 | 19.0171 | 13.9288 | 19.5367 | 19.2664 | 18.6372 | 17.4723 | 18.582
PV | 0 | 0 | 0 | 0 | 0 | 0 | 0 | 0 | 1.2246 | 2.8434 | 3.8944 | 3.6358 | 2.6812 | 2.0813 | 2.2579 | 2.1976 | 1.258 | 0 | 0 | 0 | 0 | 0 | 0 | 0

## PV-battery
General |  | PV |  | Battery
Discount factor | 0.06 | PV rated capacity (kW) | 4000 | Battery cost of capacity (Yuan/MWh) | 1200000
Grid electricity price (Yuan/MWh, peak) | 1049.9 | PV capex (Yuan/kWh) | 13140 | Battery cost of power (Yuan/MW) | 1000000
Grid electricity price (Yuan/MWh, medium) | 655.5 | PV electricity export tariff (Yuan/kWh) | 0.4515 | Battery economic lifetime (year) | 12
Grid electricity price (Yuan/MWh, trough) | 352.2 | PV subsidy (Yuan/kWh) | 0 | charge efficiency | 0.95
|  | PV peak power full load hours (hour) | 990 | discharge efficiency | 0.95
|  | PV economic lifetime (year) | 20 | DoD max | 0.9
|  | representative days | 365 | DoD min | 0.1
经济参数 |  | PV光伏参数 |  | 电池储能参数
折现系数 | 0.06 | 额定功率 (kW) | 4000 | 容量价格 (Yuan/MWh) | 1200000
电价峰价 (Yuan/MWh) | 1049.9 | PV投资成本 (Yuan/kWh) | 13140 | 功率价格 (Yuan/MW) | 1000000
电价平价 (Yuan/MWh) | 655.5 | PV 上网电价(Yuan/kWh) | 0.4515 | 寿命 (year) | 12
电价谷价 (Yuan/MWh) | 352.2 | PV 补贴 (Yuan/kWh) | 0 | 充电效率 | 0.95
|  | PV 最大利用小时数 (hour) | 990 | 放电效率 | 0.95
|  | PV 寿命 (year) | 20 | 最大放电深度DoD max | 0.9
|  | 典型日天数 | 365 | 最小放电深度DoD min | 0.1